## Contractor
Testing Firm Name | [18 empty] | Sublot Acceptance Test
Address, City, State | [18 empty] | Version 5/25/24
CTTP Laboratory Number | [6 empty] | Passes: | [7 empty] | Quantity Represented |  |  | Tons
SAMPLE INFORMATION |  |  |  |  | Asphalt Plant
Job Number |  |  | Mix Type | [6 empty] | Lot No. |  | In Sublot |  |  | Date
Mix Number |  |  |  |  | Truck No. Sampled |  |  |  |  | Tons Today at sample |  |  | Tons To Date at sample
ASPHALT BINDER CONTENT | [7 empty] | MAXIMUM THEORETICAL DENSITY- AASHTO T 209
Signature | [7 empty] | Signature
Technician's Title |  |  |  |  | CTTP # |  |  | Technician's Title | [8 empty] | CTTP #
NUCLEAR METHOD AHTD 449 / 449A | [12 empty] | Rice 1 |  |  |  | Rice 2
Sample weight (grams) | [7 empty] | Wt. of bucket in air
Background | [7 empty] | Wt. of bucket + sample
Counts | [7 empty] | Wt. of sample |  |  |  |  | 0 |  |  |  | 0 | [7 empty] | AC |  | AV |  | VMA |  | Density |  | Fines to Asphalt
Gauge Percent Binder (Pb) | [7 empty] | Wt. of bucket + sample in water | [15 empty] | Mix Type | Max | Min | Max | Min | Max | Min | Max | Min | Max | Min
IGNITION OVEN - AASHTO T 308 | [7 empty] | Weight of bucket in water | [15 empty] | 37.5 mm Base Course | -0.3 | 0.3 | 3% | 5% | 11 | 13 | 92 | 96 | 0.6 | 1.6
Sample weight (grams) | [7 empty] | Gmm = Maximum Specific Gravity | [11 empty] | 0 | 0 |  |  | 25 mm Binder Course | -0.3 | 0.3 | 3% | 5% | 12 | 14 | 92 | 96 | 0.6 | 1.6
Gauge Percent Binder (Pb) | [7 empty] | AVERAGE MAXIMUM SPECIFIC GRAVITY (Gmm) | [11 empty] | 0 | 0 |  |  | 12.5 mm Surface Course | -0.3 | 0.3 | 3% | 5% | 13.5 | 16 | 92 | 96 | 0.6 | 1.6
Agg. Correction Factor (ACF) | [23 empty] | 12.5 mm SP Surface Course | -0.2 | 0.3 | 2.5% | 4.5% | 14 | 16.5 | 92 | 96 | 0.6 | 1.2
Percent Binder (Pb) - ACF |  |  |  |  | 0 |  |  | BULK SPECIFIC GRAVITY - AASHTO T 166 | [15 empty] | 12.5 mm BMD Surface Course | -0.3 | 0.3 | 3% | 5% | n/a |  | 92 | 96 | 0.6 | 1.6
MOISTURE CORRECTION - Nuclear or Ignition Oven | [7 empty] | Signature | [15 empty] | 9.5 mm Surface Course | -0.3 | 0.3 | 3% | 5% | 14.5 | 17 | 92 | 96 | 0.6 | 1.6
Weight of pan | [7 empty] | Technician's Title | [8 empty] | CTTP # | [6 empty] | 9.5 mm SP Surface Course | -0.2 | 0.3 | 2.5% | 4.5% | 15 | 17.5 | 92 | 96 | 0.6 | 1.2
Weight of sample + pan | [7 empty] | Molding Temperature | [15 empty] | 9.5 mm BMD Surface Course | -0.3 | 0.3 | 3% | 5% | n/a |  | 92 | 96 | 0.6 | 1.6
Dry weight of sample + pan | [12 empty] | Bulk 1 |  |  |  | Bulk 2 | [6 empty] | UTBWC No. 4 Type A | -0.3 | 0.3
Moisture percent | [7 empty] | Weight of sample in air | [15 empty] | UTBWC 3/8" Type B | -0.3 | 0.3
REPORTED ASPHALT BINDER PERCENT | [7 empty] | Weight of sample in water | [15 empty] | UTBWC 1/2" Type C | -0.3 | 0.3
Weight of surface dry sample
VOLUMETRIC PROPERTIES - AASHTO T269, AHTD 464 | [7 empty] | Percent Water Absorbed
Binder Specific Gravity from | [7 empty] | Gmb = Bulk Specific Gravity
Gb = Binder Specific Gravity | [7 empty] | AVERAGE BULK SPECIFIC GRAVITY (Gmb) | [8 empty] | #DIV/0! | [6 empty] | SUBLOT %BINDER | #VALUE!
VMA Correction Factor
Gsb = Agg. Bulk Specific Gravity (Mix Design) | [7 empty] | AGGREGATE GRADATION - AASHTO T30
(C) = Gse (Calculated) | [8 empty] | Weight Before Washing | [8 empty] | Method Used
(D) = Ps = Percent aggregate in mix |  |  |  |  | #VALUE! |  |  |  | Aggregate Weight |  |  | #VALUE! | [5 empty] | Solvent
VMA effective = 100 - (B X D / C) | [8 empty] | Washed Weight | [8 empty] | Ignition Oven
VMA ACTUAL |  |  | #DIV/0!
(Va) AIR VOIDS (PERCENT) |  |  | #DIV/0! | [5 empty] | Sieve Size | Wt. Retained |  | % Pass |  | Job Mix |  | Tolerance |  | Complies |  |  |  | VFA | #DIV/0!
[9 empty] | 2" |  |  | #VALUE! | [9 empty] | Pba | #VALUE!
FIELD DENSITY - AASHTO T 166 | [8 empty] | 1-1/2" |  |  | #VALUE! | [9 empty] | Pbe | #VALUE!
Signature | [8 empty] | 1" |  |  | #VALUE! |  |  |  | 7 |  | #VALUE!
Technician's Title |  |  |  |  | CTTP # |  |  |  | 3/4" |  |  | #VALUE! |  |  |  | 7 |  | #VALUE!
|  |  |  | Gmm for Density Core |  |  |  |  | 1/2" |  |  | #VALUE! |  |  |  | 7 |  | #VALUE!
STATION |  |  |  | Type | Normal |  |  |  | 3/8" |  |  | #VALUE!
LOCATION | [8 empty] | #4 |  |  | #VALUE! |  |  |  | 7 |  | #VALUE!
Thickness (inches) | [8 empty] | #8 |  |  | #VALUE! |  |  |  | 7 |  | #VALUE!
(A) = Weight of sample in air | [8 empty] | #16 |  |  | #VALUE! |  |  |  | 4 |  | #VALUE!
(B) = Weight in water | [8 empty] | #30 |  |  | #VALUE! |  |  |  | 4 |  | #VALUE!
(C) = Weight SSD | [8 empty] | #50 |  |  | #VALUE! |  |  |  | 4 |  | #VALUE!
Gmb = Bulk Specific Gravity of core | [8 empty] | #100 |  |  | #VALUE! |  |  |  | 4 |  | #VALUE!
Water Absorbed percent | [8 empty] | #200 |  |  | #VALUE!
% COMPACTION OF CORE | [8 empty] | Fines to Asphalt Ratio |  |  | #VALUE! |  | Verify mix design tolerance
Arkansas Department of Transportation | [17 empty] | Page 2 of 2
Sublot Acceptance Test
Testing Firm Name | [14 empty] | Quantity Represented | 0 |  | Tons
SAMPLE INFORMATION |  |  |  |  | Asphalt Plant | 0
Job Number | 0 |  | Mix Type | 0 | [5 empty] | Lot No. | 0 | In Sublot | 0 |  | Date | 0
Mix Number | 0
FIELD DENSITY FOR PARAFFIN COATED - AASHTO T 166
Signature
Technician's Title |  |  |  |  | CTTP #
STATION |  |  |  | Type
LOCATION
Thickness (inches)
Gmm for Density Core
(A) = Weight of sample in air
(D)=Weight of sample in air + parraffin coating in air
(E)=Weight of sample + parraffin coating in water
(F)=Specific Gravity of the paraffin | [10 empty] | 0
Gmb = Bulk Specific Gravity of core
% COMPACTION OF CORE
Mix Design |  | Yes | Normal |  |  | 0
Ticket |  | NO | 90% Min. |  |  | 0
Leveling